## Header
Offset (HEX)	Offset (DEC)	Data Type	Value	Notes
0-3	0-3	ANSI Char	aliasModelHeader always equals IDP2. IDP2 shows this file to be a binary format model file. / All model files for Anachronox has this header.
4-5	4-5	UInt16	.md2 data version. Always 15 for Anachronox models.
6-7	6-7	UInt16	Vertex resolution flag: / 0 = 3-byte frame / 1 = 4-byte frame / 2 = 6-byte frame	See MD2 Frame Diagram for more details
8-B	8-11	Int32	Texture height of first texture. If this is greater than 256 then model will not have AnimIds.
C-F	12-15	Int32	Texture width of first texture. If this is greater than 256 then model will not have AnimIds.
10-13	16-19	Int32	Frame Size	Each frame contains every vertex, thus varies in size
14-17	20-23	Int32	The number of textures (skins). Or is it Emits? / The maximum number of skins a model can have is 32.	Note that Anachronox uses multiple textures as / Additional textures on the same model, / Not swappable “skins” as in Quake II
18-1B	24-27	Int32	Number of vertices.
1C-1F	28-31	Int32	Number of Texture Coordinates	These are UV coordinates for mapping to the texture(s) / These are referred to as ST in this model format.
20-23	32-35	Int32	Number of triangles.
24-27	36-39	Int32	# of gl commands
28-2B	40-43	Int32	Number of frames. / The maximum number of frames a model can have is 1024.
2C-2F	44- 47	Int32	Texture/skin names starting offset position number. / Always equals 60 HEX / 96 DEC. / Texture name lump data size is 64 bytes (max length of the name), so in the case of multiple textures, they will be every 64 bytes.	*** / These (blue) fields are offsets that correspond to the lumps of data (see other sheet). / Each lump of data (triangles, frames, etc…) will span the bytes from its starting offset to the next lump’s starting offset ***
30-33	48-51	Int32	Texture coordinate starting offset position number. / This number always points to a data structure that always starts immediately after texture names have been defined.
34-37	52-55	Int32	Triangles starting offset position number.
38-3B	56-59	Int32	Frames starting offset position number
3C-3F	60-63	Int32	GL Commands starting offset position number
40-43	64-67	Int32	Offset for EOF (end of file).
44-47	68-71	Int32	Number of “primitives” / (Primitives meaning gl commands)	This is actually primitive counts. Each number tells how many gl commands to apply to each texture (in sequence) when drawing the model. / It’s likely this count is not with the others because this “extra data” to support multiple textures on 1 model was the essential addition to the Quake II format.
48-4B	72-75	Int32	Primitives (gl command count) starting offset position number
4C-4F	76-79	Int32	LOD value 1 (x value)	*** / These appear to be an x, y & z scale multiplier / Still a little unclear about the naming: “LOD,” level of detail, etc… / ***
50-53	80-83	float32	LOD value 2 (y value)	“
54-57	84-87	float32	LOD value 3 (z value)	“
58-5B	88-91	float32	The number of Tagged Surfaces.	Tagged surfaces refer to a single triangle in the mesh, most likely to be used for game behavior.
5C-5F	92-95	Int32	Starting offset for Tagged Surfaces.
60-9F	96-159	Int32	Texture 1 name. Data structure allows texture names to be 64 characters long.

## Lump
Offset (HEX)	Offset (DEC)	Value	Notes
60H-###H	96-###	This first data lump shows texture names. / Data structure allows texture names to be 64 characters long. So the total size of this lump is the number of textures(skins) times 64(14H-17H*64).
###H-###H	###-###	The second data lump is for texture coordinates/UV data.	Each texture coordinate pair is 2 Int16 (shorts) / To convert to UV coordinates, they must be divided by the x & y resolution of the texture
###H-###H	###-###	The third lump contains triangle location data. / The maximum number of triangles a model can have is 4096. / The maximum number of vertexes is 2048.	Each triangle is 6 Int16 (shorts). / First 3 are vertex indices, / Second 3 are texture coordinate indices. / These indices simply refer to the order of vertices & texture coordinates. The order of vertices is the order found in each frame, while the order of texture coordinates is simply as it is in the second lump described above. / Of course, the 3 vertex x, y & z values (again, from the frame data) define the triangle in 3D space, while the 3 texture coordinate x, y & z values define the UV coordinates for the same triangle.
###H-###H	###-###	The fourth lump contains animation frame data. / The maximum number of frames a model can have is 1024.	A frame starts with 6 floats, 3 for x, y & z scale, 3 for x, y & z translation. / Following are 16 bytes allocated for the frame name. / Following are all vertices. Each vertex has 3 floats, giving their 3D position, as well as a short that is a light normal index for use by open gl
###H-###H	###-###	The fifth lump contains GL Commands.	There is an Int32 which is a “mode” indicator. It indicates which gl command, basically (GL_TRIANGLE_STRIP or GL_TRIANGLE_FAN). / Following this are UV (or ST) values (2 floats) & vertex indices (Int32) (again, referencing the order as in the frame data). / These are the actual commands you’d use for drawing the model in open gl. For importing into Blender, we only need the relationship between the order of the gl command and the vertices that we can derive from their indices. / * Of note * / The header has a “number of gl commands” value. This is technically incorrect. Each gl command has multiple vertices. This “number of gl commands” value in the header is actually giving the total number of vertices in the gl command lump. The number of actual gl commands can be parsed by the “mode” mentioned above that indicates which command to use. When this value is 0, it signifies the end of the current command. If interested in the count alone, an easier way is to simply sum all of the Extra Data values in the next lump.
	###-###	Extra Data	This is a list of numbers (shorts again), 1 number corresponding to each texture. / Each number is how many gl commands that texture applies to. / If there is only 1 texture, there will just be 1 number here and it will be the same as the total number of gl commands.
###H-###H	###-###	The final data lump contains Tagged Surface names and Tagged Triangle number data. / Tagged surface data structure allows tagged surface names to be 8 characters long(8bytes). The number immediately following the tagged surface name is the tagged triangle number (4 bytes).
###H-###h	###-###	EOF(End of File). The offset for end of file can be found at 40H-43H, or can be found by the sum of all of the previous calculations. / This can be used as a evalutation in a program to see if any of the binary file is missing.